## Checklist
Checklist - Amended EHSR - Supply of Machinery (Safety) Regulations 2008
Completed by: |  | Company: | Note: Where the statement is correct, drag the statement below into the Comment column. Where a risk assessment needs to be carried out, state See Risk Assessments, if Not Applicable, type N/A,
Manufacturer Name: |  | Type:
Serial No: |  | Model:
Job Reference: |  | Date:
This checklist is for EHSR of the Supply of Machinery (Safety) Regulations 2008 as amended by SI 2019/696. Compliance to this checklist allows the UK CA Marking to be applied to the machinery where an EHSR checklist to Machinery Directive 2006/42/EC already exists. This should be stored in the Technical File.
1.5.1 Electricity Supply
| Where machinery has an electricity supply, it must be designed, constructed and equipped in such a way that all hazards of an electrical nature are or can be prevented. The safety objectives set out in the Electrical Equipment (Safety) Regulations 2016 shall apply to machinery. However, the obligations concerning conformity assessment and the placing on the market and/or putting into service of machinery with regard to electrical hazards are governed solely by these Regulations. |  | Machinery which has an electricity supply is designed, constructed and equipped in such a way that all hazards of an electrical nature are or can be prevented. The safety objectives set out in the Electrical Equipment (Safety) Regulations 2016 have been applied to the machinery.
1.5.7 Explosion
| Machinery must comply , as far as the risk of explosion due to its use in a potentially explosive atmosphere is concerned, with the provisions of the specific enactments. |  | The machinery complies, as far as the risk of explosion due to its use in a potentially explosive atmosphere is concerned, with the provisions of the specific enactments.
1.7.1 Information and warnings on the machinery
| Information and warnings on the machinery should preferably be provided in the form of readily understandable symbols or pictograms. Any written or verbal information and warnings must be expressed in English and may be accompanied on request by versions in any other language or languages understood by the operators. |  | Information and warnings on the machinery is provided in the form of readily understandable symbols or pictograms. Any written or verbal information and warnings is in English.
1.7.1.2 Warning devices
| The requirements of the specific enactments concerning colours and safety signals must be complied with. |  | The requirements of the specific enactments concerning colours and safety signals is complied with.
1.7.3 Marking of machinery
| All machinery must be marked visibly, legibly and indelibly with the following minimum particulars: - the business name and full address of the manufacturer and, where applicable, his authorised representative, - designation of the machinery, - the UK CA Marking, - designation of series or type, - serial number, if any, - the year of construction, that is the year in which the manufacturing process is completed. |  | All machinery is marked visibly, legibly and indelibly with the business name and full address of the manufacturer and, where applicable, his authorised representative, designation of the machinery, the UK CA Marking, designation of series or type, serial number, if any and the year of construction, which is the year in which the manufacturing process is completed.
| It is prohibited to pre-date or post-date the machinery when affixing the UK CA marking. |  | The UK CA marking has not been pre dated or post dated.
1.7.4 Instructions
| All machinery must be accompanied by instructions in English. |  | All machinery is accompanied by instructions in English.
| The instructions accompanying the machinery must be either 'Original instructions' or a 'Translation of the original instructions', in which case the translation must be accompanied by the original instructions. |  | The instructions accompanying the machinery are either 'Original instructions' or a 'Translation of the original instructions', in which case the translation is accompanied by the original instructions.
| By way of exception, the maintenance instructions intended for use by specialised personnel mandated by the manufacturer or his authorised representative may be supplied in only one language which the specialised personnel understand. |  | The maintenance instructions intended for use by specialised personnel mandated by the manufacturer or his authorised representative are supplied in only one language which the personnel understand.
1.7.4.1 General principles for the drafting of instructions
| The instructions must be drafted in English. The words 'Original instructions' must appear on the language version(s) verified by the responsible person. |  | The instructions are drafted in English. The words 'Original instructions' appear on the language version(s) verified by the responsible person.
| Where no 'Original instructions' exist, a translation into English must be provided by the manufacturer or his authorised representative or by the person bringing the machinery into the United Kingdom. The translations must bear the words 'Translation of the original instructions'. |  | Where no 'Original instructions' exist in English, a translation is provided by the manufacturer or his authorised representative or by the person bringing the machinery into the United Kingdom. The translations bear the words 'Translation of the original instructions'.
1.7.4.2 Contents of the instructions
| Each instruction manual must contain in addition, - the declaration of conformity, or a document showing contents of the declaration of conformity, showing particulars of the machinery, not necessarily including serial number or signature; |  | Each instruction manual contains all relevant information.
| - the following information on airborne noise emissions: - . Where the designated standards are not applied, sound levels must be measured using the most appropriate method for the machinery. Where specific enactments lay down other requirements for the measurement of sound pressure levels or sound power levels, those enactments must be applied and the corresponding provisions of this section shall not apply; |  | Each instruction manual contains all relevant information.
2.1.1. General
| Materials in contact with, or intended to come into contact with, foodstuffs or cosmetics or pharmaceutical products must satisfy the conditions set down in the relevant enactments. The machinery must be designed and constructed in such a way that disposable parts must be used; |  | Materials in contact with, or intended to come into contact with, foodstuffs or cosmetics or pharmaceutical products satisfy the conditions set down in the relevant enactments. The machinery is designed and constructed in such a way that disposable parts can be used;
2.2.1.1. Instructions
| The instructions must give the following information concerning vibrations transmitted by portable hand-held and hand-guided machinery: — the vibration total value to which the hand-arm system is subjected, if it exceeds 2.5 m/s2. Where this value does not exceed 2.5 m/s2, this must be mentioned, — the uncertainty of measurement. These values must be either those actually measured for the machinery in question or those established on the basis of measurements taken for technically comparable machinery which is representative of the machinery to be produced. If designated standards are not applied, the vibration data must be measured using the most appropriate measurement code for the machinery. The operating conditions during measurement and the methods used for measurement, or the reference of the designated standard applied, must be specified. |  | Vibration information is provided.
2.4.10 (Pesticide Amendment) Instructions
| The instructions must provide the following information: - i) an indication that the machinery may be subject to requirements for regular inspection by designated bodies, as provided for in the Plant Protection Products (Sustainable Use) Regulations 2012 |  | The instructions include information regarding inspection.
3.6.3.1 (Mobile Machinery) Vibration
| Where designated standards are not applied, the vibration must be measured using the most appropriate measurement code for the machinery concerned. |  | Where designated standards are not applied, the vibration is measured using the most appropriate measurement code for the machinery concerned.
A. DECLARATION OF CONFORMITY OF THE MACHINERY
This declaration and translations thereof must be drawn up under the same conditions as the instructions (see Annex I, section 1.7.4.1(a) and (b)), and must be typewritten or else handwritten in capital letters.
This declaration relates exclusively to the machinery in the state in which it was placed on the market, and excludes components which are added and/or operations carried out subsequently by the final user.
The declaration of conformity must contain the following particulars:
1. business name and full address of the manufacturer and, where appropriate, the
2. name and address of the person authorised to compile the technical file;
3. description and identification of the machinery, including generic denomination, function, model, type, serial number and commercial name;
4. a sentence expressly declaring that the machinery fulfils all the relevant provisions of these Regulations and where appropriate, a similar sentence declaring the conformity with other enactments or relevant provisions with which the machinery complies.
5. where appropriate, the name, address and identification number of the notified body which carried out the Type-examination referred to in Annex IX and the number of the type-examination certificate;
6. where appropriate, the name, address and identification number of the notified body which approved the full quality assurance system referred to in Annex X;
7. where appropriate, a reference to the published designated standards used;
8. where appropriate, the reference to other technical standards and specifications used;
9. the place and date of the declaration;
10. the identity and signature of the person empowered to draw up the declaration on behalf of the responsible person.
B. DECLARATION OF INCORPORATION OF PARTLY COMPLETED MACHINERY
The declaration of incorporation must contain the following particulars:
1. business name and full address of the manufacturer of the partly completed machinery and, where appropriate, the manufacturer’s authorised representative;
2. name and address of the person authorised to compile the relevant technical documentation;
3. description and identification of the partly completed machinery including generic denomination, function, model, type, serial number and commercial name;
4. a sentence declaring which essential health and safety requirements are applied and fulfilled and that the relevant technical documentation is compiled in accordance with Annex VII, part B, and, where appropriate, a sentence declaring the conformity of the partly completed machinery with other relevant enactments.
5. an undertaking to transmit, in response to a reasoned request by the national authorities, relevant information on the partly completed machinery. This shall include the method of transmission and shall be without prejudice to the intellectual property rights of the manufacturer of the partly completed machinery;
6. a statement that the partly completed machinery must not be put into service until the final machinery into which it is to be incorporated has been declared in conformity with the provisions of these Regulations, where appropriate;
7. the place and date of the declaration;
8. the identity and signature of the person empowered to draw up the declaration on behalf of the responsible person.
Notes:
© Safe Machine Ltd. 2020